## Unpriced BOQ
MISE Cost Planning Unit
| 15/12/2023 | MFED Toilet BOQ
Contractor's Name Phone No:
Description |  |  | Quantity | Unit | Rate |  | Markup | Total
Preambles: The Contractor should apply all in rates inclusive of labour cost, material cost, and others necessistated for the full execution of the trade. For the full workmanship required, the Contractor should refer to the working drawings and specfications provided, icluding the BOQ descriptions, and the adopted and agreed Contract Agreement.
Preliminaries
Allow for Site Constant Supervision for quality assurance purposes |  |  | 1 | Prov Sum
Allow for the provision for removal of rubbish and debris and clearing away upon completion |  |  | 1 | Item
Allow for the provision of transport for workers during the entire construction period |  |  | 1 | Item
Demolition
Remove sink unit with bench and store where directed |  |  | 1 | each
Allow to carry out works for key, forming of toothings and the like for surfaces receiving new works |  |  | 1 | Item
Remove alum door complete with frame, glazing |  |  | 1 | each
Wall
Demolish 150mm thick blockwork wall and remove debris |  |  | 7.2 | m2
Excavation Works
Clear site to suit building footprint and allow to offset 1m for both directions for timber profiles |  |  | 49.065 | m2
Footing
Excavate for trench footing 0-1.5m commencing from raft footing |  |  | 2.6572 | m3
Filling
Hardcore imported and laid on site 150mm thick |  |  | 14.0725 | m2
Surface treatment
Sand bed 50mm thick imported and laid to receive concrete |  |  | 14.0725 | m2
Concrete works
Apply Structural concrete to the following
Raft Footing |  |  | 2.7597 | m3
100mm thick slab |  |  | 1.4072 | m3
12mm diameter H.D bolt with nut and washers bolting to concrete (110mm long) |  |  | 12 | each
10mm diameter H.D bolt with nut and washers bolting to concrete (75mm long) |  |  | 8 | each
Formworks
Preambles
Unless otherwise stated formwork shall be measured in square metres with their given nature of formwrok type of finish level
1. Formwork specified to be left in place shall be measured seperately
2 Formwork to soffit of beams or slab shall be measured seperately
3. Rates for formwork shall be inclusive of labour, material and other associated components, formwork reducing agent etc, for the full execution of the works
Apply formwork to the following
Vertical surfaces of footing (5 average uses) |  |  | 6.194 | m2
Damp proof sheeting
Preambles:
Rates given to DPC shall be inclusive, material and others such as senso tape for taping laps and the like
Approved 0.25mm DMP membrane sheeting or similar laid and lapped at 300mm wide and jointed with tape |  |  | 21.2635 | m2
Reinforcing steel
Preambles:
Rates given for reinforcing steel shall be inclusive of all necessary labour, Material for all the full execution of trade, parallel laps, offset laps for bigger diameter rods, corner laps, ties, and the like. All running laps are calculated on a 6m length bar
BAR REINFORCING
Raft footing/ Edge beam
Ditto 10mm diameter ties |  |  | 74.74 | m
Ditto 6mm diameter ties at 400mm c-c |  |  | 38.784 | m
Blockwork
Approved deformed 12mm starter bar including laps |  |  | 67.425 | m
MESH REINFORCING
Approved steel fabric reinforcement in slap lapped at 300mm wide(200x200x10mm) |  |  | 14.0725 | m2
UP Portal Frame
20-24mm diameter holding down bolt 300mm long complete |  |  | 3 | each
Form holes on 10mm base pate exceeding 20mm diameter but not exceeding 30mm diameter |  |  | 8 | each
Blockwork
Approved 150mm thick blockwork laid in stretcher bond of 200mm high coursing with cement mortar 1:3 mix)
To exterior wall (unfilled cells) |  |  | 37.1644 | m2
Solid filling to cells of blockwork |  |  | 37.1644 | m2
To Interior wall (unfilled cells) |  |  | 9.7864 | m2
Solid filling to cells of blockwork |  |  | 9.7864 | m2
Metal Window and Doors
Unless otherwise stated the following trade covers some materials that are not available in South Tarawa, actual prices for such materials shall be quoted from suppliers inclusive of landing cost and the like.
Rates shall include for cartage to site, and installation as per manufacturers recommedation.
Rates for louver frame units shall include for all necessary installations, proprietary fittings, as per Manufacturers specifications.
Louver glass blade is measured separately under glazing trade.
Ditto but for louver frame- 5 blade |  |  | 1 | pair
Ditto but for louver frame - 4 blade. |  |  | 3 | pair
Carpentry
Timber Piles
2400mm long x 90x90mm timber post on bowmac post U-bracket |  |  | 4 | each
Roof framing
100x50mm (M.G) top plate |  |  | 15.485 | m
Bracing
Metal angle diagonal bracing |  |  | 19.206 | m
Plywood sheet bracing fixed over framing |  |  | 3.6027 | m2
Roof and Ceiling framing
Ceiling dwang
50x50mm |  |  | 52.2498 | m
Rafter
100x50mm top & Bottom chord |  |  | 32.51 | m
Strut and Brace
100x50mm |  |  | 7.888 | m
Purlin
75x50mm |  |  | 38.739 | m
Fascia board
184x25mm |  |  | 6.2 | m
Furring to floors, walls,ceilings and the like shall be measured seperately in meters
50x25mm for timber lattice batten |  |  | 252 | m
Ceiling
50x6mm strip batten |  |  | 21.57 | m
Eaves
100x25mm timber batten to eaves |  |  | 23.64 | m
Ceiling
Hardboard ceiling or similar |  |  | 14.0725 | m2
Joinery
Preambles
For joinery works this shall mean all items such as doors, windows, frames, cupboards, and the like normally constructed in joinery centres. Unless otherwise stated all joinery timbers shall be MG.
Unless otherwise stated, rates for joinery timbers shall include for machine charges for achieving profiles and passings required as per detailed on the working drawing
Rates for door leaf exclude for painting and ironmongery as these are measured separately under painting trade, and Hardware, unless otherwise stated
Windows
Approved 200x50mm, once rebated, grooved window head and jamb or similar |  |  | 8.46 | m
Doors
2140x860x40mm External solid core door (Finishing and ironmongery excluded) |  |  | 4 | each
Approved 200x50mm, once rebated, grooved door head and jamb or similar |  |  | 20.55 | m
Hardware
100mm butt brass hinges with screws |  |  | 8 | each
Plain mortice lock complete with handles and keys |  |  | 4 | each
Roofing
Approved color bond corrugated roof zincalume or similar fix at the height of 2-3m from ground floor on timber purlin with side laps of 200mm (17fts) |  |  | 26.688 | m2
Netting and Paper
Approved Sisalation alum foil one side fix over purlin and lapped at 300mm wide |  |  | 26.688 | m2
Alum valley gutter |  |  | 5.935 | m
Stop ends |  |  | 2 | each
Outlet to gutter 100mm diameter |  |  | 2 | each
100mm diameter pvc downpipe including clips fixed to structure |  |  | 2.4 | m
100mm diameter bend |  |  | 2 | each
100mm diameter tee |  |  | 2 | each
Plumbing
Pipework
Incoming pvc pipe 15mm diameter pvc fixed with clips on wall tor water reticulation |  |  | 12.161 | m
Extra value for 15mm diameter bend |  |  | 5 | each
Extra value for 15mm diameter tee |  |  | 12 | each
Extra value for 15mm diameter male adaptor |  |  | 12 | each
Extra value for 15mm diameter female adapotr |  |  | 2 | each
40mm diameter pvc pipe running from plumbing fittings ad terminated outside building (Max 30m beyond building face) |  |  | 10.846 | m
40mm diameter pvc bend |  |  | 5 | each
40mm diameter pvc tee |  |  | 5 | each
40x32mm reducing bush |  |  | 8 | each
Vent pipe
100mm diameter pvc vent pipe with clips fixed to wall |  |  | 11 | m
100mm diameter pvc tee |  |  | 4 | each
100mm diameter pvc bend |  |  | 4 | each
Plumbing fittings
Wc pan suite complete with cistern, seat, lid gate valve, and pan adaptor |  |  | 4 | each
Wash hand basin complete with bracket, cold tap, trap, and plub and waste |  |  | 1 | each
Shower set |  |  | 1 | each
Electrical Services
Preambles
Fnal external colors of the boards shall be as selected by the Architect. Rates for circuits include for all ciruit wiring, connections at board, terminations at outlets, outlet boxes, and for all cutting away, drilling through timber and the like and making good and all clips and other fixings
Where circuits are run in conduit rates shall include for supplying and fixing all conduit complete with all fixings, and brackets, including building into concrete or blockwork where required and for cutting neat openings in blockwork for outlet boxes and the like
Main Swithcboard and distribution board
Mains
Light Circuit
Circuit wiring 1.5mm2 cable from switchboard to ceiling spaces with droppers to light fittings (include conduit where required) |  |  | 6 | each
Fittings
4 ft fluorescent light fittings single unit tube |  |  | 3 | each
candown light |  |  | 3 | each
Light switch one way |  |  | 4 | each
Specialist Finishes
Tiling
Lay and set mosaic floor tile 300x300mm on and including screed backing |  |  | 8.5724 | m2
Lay and set 300mm x 300mm ceramic tile on adhesive backing |  |  | 3.0784 | m2
Wall
Wall ceramic tile 150x150mm on adhesive backing |  |  | 37.732 | m2
Painting and Decoration
Interior Painting and Decoration
Ceiling
Prepare surfaces and apply an approved painting system Acrylic sealer, 2 coats of undercoat and 2 coats of semi gloss or similar to ceiling |  |  | 14.0725 | m2
Wall
Exterior Painting timber
Prepare surfaces and supply one coat prime, one undercoat, one coat of semi gloss and coat enamel to the following
Narrow surfaces 0-150mm girth |  |  | 31.22 | m
Glazing and Security Wire meshing
24"x6" (710mm x 150mm) obscure glass blade |  |  | 17 | each
Security wire meshing to external opening with 50x20mm timber battens |  |  | 1.12 | m2
Vat at 12.5% (From total Material Cost)
Vat |  |  | 0.125
5% With holding tax (From labour cost and others)
with holding tax 5% |  |  | 0.05
Contractor's Margin
Contractor's Margin
Subtotal
Total Bid (AUD)
Page 1 of 1 | [5 empty] | Generated by Cubit Estimating