## Sheet
Trade Breakup without Rates
| 2/8/2024 | Revised BOQ for Standard Clinics MHMS (Labor Cost only)
Description |  |  | Quantity | Unit | Rate |  | Markup | Total
Preliminaries
Preliminaries
Allow for the provision sign boards together with details of sign writing and installation |  |  | 1 | Prov Sum
Site Access |  |  |  | Prov Sum
Allow for access to the site |  |  | 1 | Prov Sum
Allow for the provision of temporary electric power, including connections to main. |  |  | 1 | Prov Sum
Allow for setting out of the works and the provision of all instruments required. |  |  | 1 | Prov Sum
Allow for testing of materials and submission of samples |  |  | 1 | Prov Sum
Allow for plant and tools for the execution of the works |  |  | 1 | Prov Sum
Allow for the provision of scaffolding for the exterior work |  |  | 1 | Prov Sum
Allow for the provision of scaffolding for the interior of the work |  |  | 1 | Prov Sum
Allow for the protection of the works from the weather or any other cause |  |  | 1 | Prov Sum
Allow for cartage of materials to site and removal upon completion |  |  | 1 | Prov Sum
Allow for the provision of transport for workers during the entire construction period |  |  | 1 | Prov Sum
Allow for the provision for removal of rubbish and debris and clearing away upon completion |  |  | 1 | Prov Sum
Allow for clearing all surfaces prior to occupation |  |  | 1 | Prov Sum
Excavation and earthworks
Clear site to suit building footprint and allow to offset 1m for both directions for timber profiles |  |  | 104 | m2
Strip site average 100mm deep to remove topsoil and spread and level on site |  |  | 104 | m2
Footing
Excavate for trench footing 0-1.5m commencing from strip level |  |  | 24 | m3
Filling
Hardcore imported and laid on site 150mm thick |  |  | 67 | m2
Surface treatment
Sand bed 50mm thick imported and laid to receive concrete |  |  | 67 | m2
Concrete works
Apply Structural concrete to the following
600x200mm thick strip footing |  |  | 6 | m3
Isolated small base / fence post (400x400x450mm) |  |  | 3 | each
100mm thick slab |  |  | 10 | m3
Beam |  |  | 3 | m3
100mm diameter Pvc Post filled with concrete. |  |  | 0.1 | each
12mm diameter H.D bolt with nut and washers bolting to concrete (175mm long) |  |  | 32 | each
Formworks
Preambles
Apply formwork to the following
Vertical surfaces of footing (5 average uses) |  |  | 13 | m2
Sides and soffit of beam |  |  | 52 | m2
Damp proof sheeting
Preambles:
Approved 0.25mm DMP membrane sheeting or similar laid and lapped at 300mm wide and jointed with tape |  |  | 149 | m2
Reinforcing steel
Preambles:
BAR REINFORCING
Strip footing/ Edge beam
12mm diameter reinforcing bar in footing |  |  | 260 | m
6mm diameter ties at 400mm c-c |  |  | 135 | m
Blockwork
10mm dia starter bar including laps |  |  | 169 | m
Beam and Lintel
10mm dia reinforcing bar in beam |  |  | 254 | m
6mm diameter ties in beam |  |  | 60 | m
MESH REINFORCING
Approved steel fabric reinforcement in slap lapped at 300mm wide |  |  | 67 | m2
Blockwork
Preambles
Approved 200mm thick blockwork laid in stretcher bond of 200mm high coursing with cement mortar (1:3 mix)
To exterior wall (unfilled cells) |  |  | 63 | m2
Solid filling to cells of blockwork |  |  | 63 | m2
Cut hole in 200mm thick blockwork for small pipe |  |  | 6 | each
Cut hole in 150mm thick blockwork for large pipe. |  |  | 1 | each
Metal Window and Doors
Preambles
Ditto but for louver frame - 9 blade |  |  | 12 | pair
Ditto but for louver frame- 7 blade |  |  | 3 | pair
Ditto but for louver frame - 4 blade. |  |  | 1 | pair
150x25mm timber louver window. |  |  | 17 | each
Carpentry
Dampcourse
200mm wide damp-proof coursing laid under 200mm wide timber. |  |  | 30 | m
Beam/Bearer |  |  |  | note
150x50mm timber beam bolted to post. |  |  | 7 | m
100mm PVC pipe post filled with concrete |  |  | 6 | m
Plate |  |  |  | note
200x50mm wall plate bolted at 1500mm c-c |  |  | 50 | m
Wall framing |  |  |  | note
Plate
100x50mm (M.G) top & btm plate |  |  | 37 | m
Stud
100x50mm (M.G) |  |  | 185 | m
Bracing
Plywood sheet bracing fixed over framing |  |  | 23 | m2
Roof and Ceiling framing
Ceiling joist
50x50mm |  |  | 256 | m
Rafter
100x50mm |  |  | 107 | m
Collar tie
100x50mm |  |  | 75 | m
Prefabricated roof trusses (erection only)
Up to 6m span |  |  | 9 | m
Purlin
75x50mm |  |  | 206 | m
Eaves and Gable framing
50x50mm |  |  | 34 | m
Fascia board
200x25mm |  |  | 39 | m
Barge Board
200x25mm |  |  | 12 | m
Lining and Cladding
Wall
Hardboard lining nailed on timber frame |  |  | 77 | m2
Gable end
Ex 150x25mm fixed timber louver to gable |  |  | 39 | m
Verge soffit
Hardboard cladding to verge soffit |  |  | 10 | m2
Ceiling
Hardboard ceiling or similar |  |  | 67 | m2
Finishing trim
20x20mm moulded scotia |  |  | 41 | m
50x25mm grooved skirting |  |  | 70 | m
250x15mm stopper |  |  | 34 | m
Joinery
Preambles
Windows
200x50mm,treated timber pine window head and jamb. |  |  | 19 | m
200x50mm treated timber pine window mullion |  |  | 13 | m
200x50mm treated timber pine window sill |  |  | 11 | m
Doors
200x50mm, treate timber pine door head and jamb. |  |  | 1 | m
2040mm x 820mm x 40mm standard flush dor with marine ply lining. |  |  | 8 | each
Hardware
Preambles
100mm butt brass hinges with screws |  |  | 21 | each
Rebated mortice lock complete with handles and keys |  |  | 7 | each
Standard toilet roll holder, screw fixed to wall chrome finish |  |  | 1 | each
Roofing
Roofing
Approved color bond corrugated roof zincalume or similar fix at the height of 2-3m from ground floor on timber purlin with side laps of 200mm |  |  | 110 | m2
Netting and Paper
Approved Sisalation alum foil one side fix over purlin and lapped at 300mm wide |  |  | 110 | m2
Alum ridge caping |  |  | 12 | m
Alum roof flashing or smilar |  |  | 12 | m
fixing Alum eaves guttering with bracket as necessary |  |  | 39 | m
External mitre joint to gutter |  |  | 4 | each
Internal mitre joint to gutter |  |  | 4 | each
Outlet to gutter 100mm diameter |  |  | 1 | each
100mm diameter pvc downpipe including clips fixed to structure |  |  | 36 | m
100mm diameter bend |  |  | 3 | each
Plumbing
Pipework
Incoming pvc pipe 15mm diameter pvc fixed with clips on wall tor water reticulation |  |  | 12 | m
Incoming pvc pipe 25mm diameter pvc fixed with clips on wall for water reticulation |  |  | 36 | m
Extra value for 15mm diameter bend |  |  | 20 | each
Extra value for 15mm diameter tee |  |  | 12 | each
Extra value for 15mm diameter male adaptor |  |  | 24 | each
Extra value for 15mm diameter female adapotr |  |  | 12 | each
Extra value for 25mm diameter bend |  |  | 12 | each
Extra value for 25mm diameter tee |  |  | 12 | each
40mm diameter pvc pipe running from plumbing fittings ad terminated outside building (Max 30m beyond building face) |  |  | 6 | each
reducing bush 25x15mm dia |  |  | 2 | each
80mm diameter PVC Pipe running from plumbing fittings and terminated outside building. |  |  | 36 | m
80mm diameter pvc bend |  |  | 10 | each
80mm diameter pvc tee |  |  | 10 | each
Vent pipe
100mm diameter pvc vent pipe with clips fixed to wall |  |  | 6 | m
100mm diameter pvc tee |  |  | 1 | each
100mm diameter pvc bend |  |  | 5 | each
Plumbing fittings
Wc pan suite complete with cistern, seat, lid gate valve, and pan adaptor |  |  | 1 | each
Wash hand basin complete with bracket, cold tap, trap, and plub and waste |  |  | 3 | each
Sink unit of single bowl with single drainer 1800mm long complete with cold tap, plug and waste |  |  | 1 | each
Shower tray complete with trap, plug, and waste |  |  | 1 | each
Shower unit complete with shower arm, rose, and valve |  |  | 1 | each
Drainage
Preambles
Excavate trench for pipe 0-150mm |  |  | 24 | m
Lay pvc pipe 100mm diameter in trench |  |  | 18 | m
Lay pvc pipe 80mm diameter in trench |  |  | 18 | m
Fittings
100mm diameter bend |  |  | 6 | each
100mm diameter tee |  |  | 5 | each
100mm diameter gully trap complete with fittings |  |  | 2 | each
Septic tank type1 size 2.4x0.90x1.675m deep with drainage trench |  |  | 1 | each
Electrical Services
Preambles
Main Swithcboard and distribution board
Switchboard complete with circuit breakers, wiring and connections and other associated component as detailed |  |  | 1 | each
Mains
Allow for connection to existing main |  |  | 1 | each
Light Circuit
Circuit wiring 1.5mm2 cable from switchboard to ceiling spaces with droppers to light fittings (include conduit where required) |  |  | 14 | each
Power Circuit
Crcuit wiring using 2.5mm2 cable from switchbd to ceiling spaces with droppers to power outlet fittings, (include conduit where required) |  |  | 14 | each
Ceiling fan circuit
Circuit wiring using 1.5mm2 cable from switchboard to ceiling spaces with droppers to ceiling fan fittings (Include conduit where required) |  |  | 4 | each
Fittings
4 ft fluorescent light fittings single unit tube |  |  | 9 | each
Pendant light fittings complete |  |  | 4 | each
Ceiling fan 48" |  |  | 4 | each
General power outlet double complete |  |  | 12 | each
Light switch one way |  |  | 1 | each
Fan switch |  |  | 1 | each
Allow for earthing and bonding |  |  | 1 | item
General |  |  |  | note
Allow for testing |  |  | 1 | item
Allow for Electric Water Pump Complete with fittings. |  |  | 1 | item
Specialist Finishes
FINISHES
Solid Plaster
Floor
20mm thick cement and sand 1:3 screed trowel smooth |  |  | 16 | m2
Tiling
300mm x 300mm vinyl tile on adhesive backing |  |  | 25 | m2
Lay and set 300mm x 300mm ceramic tile on adhesive backing |  |  | 24 | m2
Wall
Exterior Blockwork
12mm thick cement and sand 1:3 render in two coats |  |  | 128 | m2
Interior Blockwork
Wall ceramic tile 150x150mm on adhesive backing |  |  | 17 | m2
Painting and Decoration
PAINTING
Interior Painting and Decoration
Ceiling
Prepare surfaces and apply an approved painting system Acrylic sealer, 2 coats of undercoat and 2 coats of semi gloss or similar to ceiling |  |  | 67 | m2
Wall
Prepares surfaces and apply an approved painting system 2 coats of Dulux Acrylic sealer, undercoat, and 2 coats Super enamel or Satin or similar to plastered surfaces |  |  | 63 | m2
Wall Cladding
Acrylic sealer, 3 coats of undercoat, and 3coats of semi gloss to lining or similar |  |  | 77 | m2
Interior painting timber
Prepare surfaces and apply one coat prime, one undercoat, one coat of semi gloss and coat of enamel to the following;
Narrow surfaces 0-300mm girth |  |  | 174 | m
Exterior Painting and Decortion
Wall Cladding
Acrylic sealer, 2 coats of undercoat, and 2 coats of semi gloss to hardboard or simiilar |  |  | 45 | m2
Blockwork surfaces (unplastered)
Three coats of Dulux Acrylic Sealer undercoat and three coats Super enamel or Satin |  |  | 61 | m2
Exterior Painting timber
Prepare surfaces and supply one coat prime, one undercoat, one coat of semi gloss and coat enamel to the following
Narrow surfaces 0-150mm girth |  |  | 11 | m
Narrow surfaces 0-300mm girth |  |  | 39 | m
Glazing and Security Wire meshing
36"x6" (914mm x150mm) clear glass blade |  |  | 100 | each
EXTRA EVALUATION
EXCAVATION WORKS
Allow for the excavation for trench footing 0-1.5m commencing from strip level for a new door step slab |  |  | 0.7216 | m3
CONCRETE WORKS
Allow for a 600x200mm thick strip footing for a new door step slab |  |  | 0.5412 | m3
100mm thick slab |  |  | 0.2532 | m3
FORMWORK
Allow formwork for strip footing of a new door step slab |  |  | 5.064 | m2
DAMP PROOF SHEETING
Approved 0.25mm DMP membrane sheeting or similar laid and lapped at 300mm wide and jointed with tape |  |  | 2.532 | m2
REINFORCING STEEL
STRIP FOOTING/ EDGE BEAM
Approved deformed 10mm diameter reinforcing bar in footing |  |  | 13.53 | m
Ditto 6mm diameter ties at 400mm c-c |  |  | 5.25 | m
MESH REINFORCING
Approved steel fabric reinforcement in slap lapped at 300mm wide |  |  | 2.532 | m2
JOINERY
Approved 200x50mm, once rebated, grooved door head and jamb or similar |  |  | 11.02 | m
Allow for 2 extra double doors of (2040x1310x40mm External solid core door) (Finishing and ironmongery excluded) |  |  | 2 | each
HARDWARE
100mm barrel bolt with screws |  |  | 4 | each
100mm butt brass hinges with screws |  |  | 8 | each
Rebated mortice lock complete with handles and keys for double door |  |  | 2 | each
PLUMBING
Wash hand basin complete with bracket, cold tap, trap, and plub and waste |  |  | 2 | each
Laundry trough double unit complete with cold tap, trap, and plug and waste |  |  | 1 | each
DRAINAGE
Lay pvc pipe 100mm diameter in trench |  |  | 18 | m
100mm diameter tee |  |  | 2 | each
100mm diameter bend |  |  | 2 | each
100mm diameter gully trap complete with fittings connect to soakpit |  |  | 1 | each
Allow for installation of floor waste grate closer to wall with a tap at kneel level |  |  | 1 | prov sum
Allow for soakaway pit for drainage discharge from sink and tap |  |  | 1 | prov sum
SPECIALIST FINISHES
Allow for extra ceramic tile to Lay and set on adhesive backing (300x300mm) |  |  | 1.23 | m2
Withholding tax 5%
tax |  |  | 0.05
Contract Margin
Margin
Subtotal
Adjustment
Post adjustment
Sales Tax [%]
Total Bid SAY AUD
Page 1 of 1 | [5 empty] | Generated by Cubit Estimating