## Autukia material
| Autukia material list | Material onsite
Material to be procured
Material on site
Ref | Description | Unit | original Qty | Qty onsite | Rate | Total
Sign board
| Provisional sum for sign board | item | 1
Concrete Works (Cement type GP or GB) and to be 20MPA Concrete
Strength
| 40 kg cement portland for beam only | bags | 26 | 0
| 40 kg cement portland for render & block mortor | bags | 25 | 0
| Approved aggregate Bag of rice | bags | 134 | 0
| Approved sand / Fin aggrregate Bag of rice | bags | 68
| Polythene damp proof membrane (60m x 2m wide) 0.2mm thick | roll | 3 | 0
| Tie wire | roll | 5
Formwork
| formply 2.4x1.2 | sheet | 14 | 0
| 200x25mm timber pine in 6m long | length | 1 | 27
| 50x50mm timber pine in 6m long | length | 4 | 23 |  |  | 19
Bar Reinforcement (AS/NZS4671)
| D12mm dia reinforcing steel (6m length) | length | 44
| D10mm dia reinforcing steel (6m length) | length | 28 | 19
| R6mm dia reinforcing steel (6m length) | length | 12 | 0
| R8mm dia reinforcing steel (6m length) | length |  | 8
| Reinforcing mesh SL102 size:6mx2.4m wide (200x200x10) | sht | 7
or Grade 500("N")
Blockwork
| 200mm thick block | no | 133
| 200mm corner blocks | no | 120
| 200 DPC membrane @ 25m/roll | roll | 3
Structural Timber (Treated Pine Timber)
All timber to be minimum F7 grade seasoned pine, hazard class H3
| Radiata pine 200x50mm in 6m long to be dressed | length | 2 | 3
| Radiata pine 190x45mm in 6m long Dressed for Door frame | length | 8 | 0
| Radiata pine 90x45mm in 6m long Dressed for window & Door frame | length | 3 | 0
| Radiata pine 150x50mm in 6m long to be dressed | length | 2 | 28
| Radiata pine 100x50mm in 6m long to be dressed | length | 42 | 10
| Radiata pine 75x50mm in 6m long to be dressed | length | 7 | 21
| Radiata pine 50x50mm in 6m long to be dressed | length | 3 | 23
| Radiata pine 150x25mm in 6m long timber louvre Dressed | length | 3 | 0
| Radiata pine 200x25mm in 6m | length |  | 27
| Pvc pipe 150mm thick for post | length | 1 | 1
Finishing Trim
All timber to be minimum F7 grade seasoned pine, hazard class H3
| Radiata pine 150x25mm in 6m long | length | 3 | 0
| Radiata pine 100x15mm in 6m long Grooved for Architrave Dressed | length | 15 | 0
| Radiata pine 100x10mm in 6m long Strip batten | length | 18 | 0
| Radiata pine 50x25mm in 6m long | length | 18 | 0
| Radiata pine 20x20mm in 6m long Quarter round | length | 7 | 0
| Marine plywood 12mm for Gusset | sht | 15
| Radiata pine timber 200x50mm in 6m long | length
Radiata pine timber 150x50
Roofing Materials
| 0.55mm BMT colorbond ultra (in corrugated/trimdex) (10feet) | sht | 26
| 0.55mm BMT colorbond ultra (in corrugated/trimdex) (8feet) | sht | 42
| 18ft corrugated roofing sheet | sht |  | 18
| Heavy duty thermal insulation with fire retardant double side with | roll | 5 | 9
fully reinforced (bradford 753)
| 0.55 BMT ridge capping | pcs | 5
| 0.55 BMT roof flashing | pcs | 12
| 0.55 BMT Clourbond eaves guttering with bracket as necessary | pcs | 17
| Bracing Straps 'pryda' 25x1.0mm galv. Steel or mitek 30x0.8 galv steel strap. | meters | 8
| 100mm diameter upvc downpipe including clips (in 6m long) | length | 1
| Clip for downpipe | no | 3
| 100mm diameter bend | no | 3 | 13
| 100mm diameter tee | no | 5
| Hydroseal | tin | 10
| Silicone | tube | 15
| Rivert(100 no / pkt) | pkt | 18
Doors and Window
| 2040x860x40mm External solid core for double door | no | 2 | 0
| 2040x450x40mm Internal solid core for double door | no | 2 | 0
| 2040x820x40mm External & internal solid core door. | no | 3 | 9
| 100 x 75mm butt brass hinges with screws. | pair | 21
| Plain mortice lock complete with handles and keys. | no | 10
| 9 blade louver frame (anodised aluminium with black plastic clips & handle | pr | 4 | 8
| 4 blade louver frame (anodised aluminium with black plastic clips & handle | pr | 3
| 914mm longx152mm x 6mm clear float glass louvre blade with bevelled | nos | 100 | 260
| Gothic mesh security wire | sht | 5
| 40x40mm chicken wire mesh 15m per role | role |  | 7
Sanitary Fittings (install sanitary fittings to manufactures instructions)
| W.C caroma' concorde P trap completed with white plastic single | no | 1 | 1
restricted flush cistern and black plastic toilet seat.
| Hand basin ' Caroma ' concorde 500, single center taphole (white vitreous china with | no | 4 | 0
| Standard satin chrome plated pillar tap. | no | 4
| shower set | no | 1
| Floor waste drainage | no | 3
| floor grade 100mm | no | 3
| Shower tray complete with trap, | set | 1
| Lockwood toilet roll holder ( satin chrome) | no | 1
| Wet bench storage (provisional sum) | no | 1
Pipeworks and Fittings
| 15mm dia pvc pipe for water reticulation, in 6m long | leng | 5 | 7
| 15mm diameter tee | no | 12
| 15mm diameter bend | no | 20
| 15mm diameter stop valve | no | 4
| 15mm diameter female adaptor | no | 12
| 15mm diameter male adaptor | no | 24
| 15mm diameter Pvc wall clip | nos | 12
| 25mm dia pvc pipe for water reticulation, in 6m long | leng | 6
| 25mm diameter tee | no | 12
| 25mm diameter bend | no | 12
| 25mm to 15mm diameter Reducing bush | nos | 2
| Solvent cement glue for pvc 500g/tin | tn | 3
Finishes
| Vinyl tile 300x300x45pieces/box | box | 7 | 17
| Vinyl tile adhesive backing. 4liter | bucket | 14 | 17
| 300x300mm non slip ceramic floor tile on adhesive backing @ 17pc/box. | box | 7 | 0
| 150x150mm x44pieces Ceramic wall tile on adhesive backing. | box | 19
| CTF Adhesive for ceramic tiles @ 20kg/bag | bag | 18
| Tile spacer 2mm @ 100pcs/pkt | pkt | 20
| Grout @ 2kg/pkt | bag | 30
Lining
| Hardbord Masonite 4.5mm thick for ceiling | sht | 15
| Plywood 2400x1200x4.5mm thick for, partition linning | sht | 30 | 82
| Insulation @ 2mx1m = 2m2/roll | roll | 15
Painting and Decorating
| Acrylic primer sealer undercoat 4 litres | tn | 10
| H/gloss 4ltrs | tn | 19
| High gloss paint 10L | bucket |  | 9
| Oil base wood primer @ 4ltrs | tn | 5
| Semi-gloss enamel @ 4liters/tin | tn | 10
| Oil base undercoat | tn | 19
| Tray complete with roller and sleeve | no | 3
| 4 inch paint brush | no | 5
| 3 inch paint brush | no | 5
| 2 inch paint brush | no | 5
| 1 inch paint brush | no | 5
| Filler no more gaps or approved filler | tube | 20
| Wood putty 20kg | kg | 1
| Turbentine @ 4.5litre/galon | galon | 2
Electrical Services
| Single Power Point(GPO 10A) | nos | 4
| Double Power point (GPO 10A) | nos | 12
| Single Light switch | nos | 3
| Double Light switch | nos | 5
| Triple Light switch | nos | 1
| Ceiling Fan complete | nos | 4
| LED Light 4" | nos | 9 | 19
| CFL Bulbs | nos | 4 | 25
| Cable 1.5mm | roll | 1
| Cable 2.5mm | mtrs | 60
| Cable 4mm | mtrs | 15
| Underground cable 8mm/6mm | mtrs | 35
| Earth wire 10mm/6mm | mtr | 6
| Copper Earth Rod with clamp | length | 1
| PVC pipe 20mm | length | 6
| PVC clip 20mm | nos | 2
| Cable clip 2.5mm | pkt | 1
| Junction box | nos | 6
| Circuit breaker 32A | nos | 1
| Circuit breaker 25A | nos | 1
| Circuit breaker 20A | nos | 1
| Circuit breaker 16A | nos | 2
| Circuit breaker 10A | nos | 2
| Circuit breaker 6A | nos | 2
| Main Switch Board 12 Ways with Neutral Link | nos | 1
| Allow for Electric Water Pump complete with fittings | no. | 1
Drainage
| 80mm diameter pvc pipe 6mtr lenght | length | 9
| 80mm diameter bend | nos | 10
| 80mm diameter tee | nos | 8
| 100mm dia upvc stormwater & drainage pipe in 6m length | length | 5
| 100mm dia bend | no | 9
| 100mm dia tee | no | 6
| 100mm diameter pvc wall clip | nos | 6
| Solvent cement glue for pvc 500g/tin | tn | 3
Tank complete with concrete base & Overhead tank
| Portland Cement 40kg | bags | 40
| 200mm thick block | no | 160
| Formply construction | sht | 4
| 100x50mm timber pine in 6m long | leng | 6
| 50x50mm timber pine in 6m long | leng | 4
| F62 fabric mesh wire 6mx2.4m/sheet | sht | 2
| Rod 6mm diameter 6m | leng | 1
| Rod 12mm diameter 6m | leng | 18
| Fine aggregate | bags | 120
| Coarse aggregate | bags | 160
| 3000 litre poly rain water tank complete with outlet | nos | 1
| 5000 liter polytank completed with outlet | no | 1
Septic Tank and Soak Pit
Septic Tanks:
| Cement 40kg | bags | 10
| 200mm thick concrete block | no |  | 300
| F62 fabric mesh wire 6mx2.4m/sheet | sht | 1
| Rod 16mm diameter 6m | leng |  | 11
| Rod 12mm diameter 6m | leng |  | 10
| Rod 6mm diameter 6m | leng |  | 2
| Approved aggregate | m3 |  | 2
| Approved sand | m3 |  | 4
| 200x25mm timber formwork | leng | 2
| Formwork plasply boarding | sht | 3
| 100x50mm formwork frames | leng | 4
Soak Pit
| Cement 40kg | bags | 5
| 200mm thick concrete block | no | 100
| F62 fabric mesh wire 6mx2.4m/sheet | sht | 1
| Approved aggregate | bags | 18
| Approved sand | bags | 9
| 200x25mm timber formwork | leng | 1
| 100x50mm formwork frames | leng | 2
Nails, Screws, Bolt, etc (to be fully galvanised)
| 4" x 3.15dia bullet head galvanised nail @ 100pcs/pkt | pkt | 10
| 30 x 2.8mm galvanised FC nails @100pcs/pkt | pkt | 10
| 50 x 3.15 dia galv nails @ 100pcs/pkt | pkt | 10
| 3" x .3.15mm bullet head galvanised nail @ 100pcs/pkt | pkt | 10
| 2" x 3.15mm clout galvanised nail @ 100pcs/pkt | pkt | 10
| M12 bolts | no | 12
| Hexagon roofing screws with EPDM washers | kg | 3
| 4" Counter sunk wood screws @ 50/pkt | pkt | 16
sub Total=
Add 12.5% vat
Total for Materials
Note on E12: : 1:2:4 mix only
Note on C161: Energy 01: 1 PVC use for main cable with Earth wire cover 5 PVC use for the underground cable cover.

## Temwanoku material
| Temwanoku material list | Material onsite
Material to be procured
Material on site
Ref | Description | Unit | original Qty | Qty onsite | Rate | Total
Sign board
| Provisional sum for sign board | item | 1
Concrete Works (Cement type GP or GB) and to be 20MPA Concrete
Strength
| 40 kg cement portland for beam only | bags | 26 | 0
| 40 kg cement portland for render & block mortor | bags | 25 | 0
| Approved aggregate Bag of rice | bags | 134 | 0
| Approved sand / Fin aggrregate Bag of rice | bags | 68
| Polythene damp proof membrane (60m x 2m wide) 0.2mm thick | roll | 3 | 0
| Tie wire | roll | 5
Formwork
| formply 2.4x1.2 | sheet | 14 | 0
| 200x25mm timber pine in 6m long | length | 1 | 27
| 50x50mm timber pine in 6m long | length | 4 | 23 |  |  | 19
Bar Reinforcement (AS/NZS4671)
| D12mm dia reinforcing steel (6m length) | length | 44
| D10mm dia reinforcing steel (6m length) | length | 28 | 19
| R6mm dia reinforcing steel (6m length) | length | 12 | 0
| R8mm dia reinforcing steel (6m length) | length |  | 8
| Reinforcing mesh SL102 size:6mx2.4m wide (200x200x10) | sht | 7
or Grade 500("N")
Blockwork
| 200mm thick block | no | 106
| 200mm corner blocks | no | 120
| 200 DPC membrane @ 25m/roll | roll | 3
Structural Timber (Treated Pine Timber)
All timber to be minimum F7 grade seasoned pine, hazard class H3
| Radiata pine 200x50mm in 6m long to be dressed | length | 2 | 3
| Radiata pine 190x45mm in 6m long Dressed for Door frame | length | 8 | 0
| Radiata pine 90x45mm in 6m long Dressed for window & Door frame | length | 3 | 0
| Radiata pine 150x50mm in 6m long to be dressed | length | 2 | 28
| Radiata pine 100x50mm in 6m long to be dressed | length | 42 | 10
| Radiata pine 75x50mm in 6m long to be dressed | length | 7 | 21
| Radiata pine 50x50mm in 6m long to be dressed | length | 3 | 23
| Radiata pine 150x25mm in 6m long timber louvre Dressed | length | 3 | 0
| Radiata pine 200x25mm in 6m | length |  | 27
| Pvc pipe 150mm thick for post | length | 1 | 1
Finishing Trim
All timber to be minimum F7 grade seasoned pine, hazard class H3
| Radiata pine 150x25mm in 6m long | length | 3 | 0
| Radiata pine 100x15mm in 6m long Grooved for Architrave Dressed | length | 15 | 0
| Radiata pine 100x10mm in 6m long Strip batten | length | 18 | 0
| Radiata pine 50x25mm in 6m long | length | 18 | 0
| Radiata pine 20x20mm in 6m long Quarter round | length | 7 | 0
| Marine plywood 12mm for Gusset | sht | 15
| Radiata pine timber 200x50mm in 6m long | length
Radiata pine timber 150x50
Roofing Materials
| 0.55mm BMT colorbond ultra (in corrugated/trimdex) (10feet) | sht | 26
| 0.55mm BMT colorbond ultra (in corrugated/trimdex) (8feet) | sht | 42
| 18ft corrugated roofing sheet | sht |  | 18
| Heavy duty thermal insulation with fire retardant double side with | roll | 1 | 4
fully reinforced (bradford 753)
| 0.55 BMT ridge capping | pcs | 5
| 0.55 BMT roof flashing | pcs | 12
| 0.55 BMT Clourbond eaves guttering with bracket as necessary | pcs | 17
| Bracing Straps 'pryda' 25x1.0mm galv. Steel or mitek 30x0.8 galv steel strap. | meters | 8
| 100mm diameter upvc downpipe including clips (in 6m long) | length | 1
| Clip for downpipe | no | 3
| 100mm diameter bend | no | 3 | 13
| 100mm diameter tee | no | 5
| Hydroseal | tin | 10
| Silicone | tube | 15
| Rivert(100 no / pkt) | pkt | 18
Doors and Window
| 2040x860x40mm External solid core for double door | no | 2 | 0
| 2040x450x40mm Internal solid core for double door | no | 2 | 0
| 2040x820x40mm External & internal solid core door. | no | 3 | 6
| 100 x 75mm butt brass hinges with screws. | pair | 21
| Plain mortice lock complete with handles and keys. | no | 10
| 9 blade louver frame (anodised aluminium with black plastic clips & handle | pr | 8 | 4
| 4 blade louver frame (anodised aluminium with black plastic clips & handle | pr | 3
| 914mm longx152mm x 6mm clear float glass louvre blade with bevelled | nos | 100 | 160
| Gothic mesh security wire | sht | 5
| 40x40mm chicken wire mesh 15m per role | role |  | 7
Sanitary Fittings (install sanitary fittings to manufactures instructions)
| W.C caroma' concorde P trap completed with white plastic single | no | 1 | 0
restricted flush cistern and black plastic toilet seat.
| Hand basin ' Caroma ' concorde 500, single center taphole (white vitreous china with | no | 4 | 0
| Standard satin chrome plated pillar tap. | no | 4
| shower set | no | 1
| Floor waste drainage | no | 3
| floor grade 100mm | no | 3
| Shower tray complete with trap, | set | 1
| Lockwood toilet roll holder ( satin chrome) | no | 1
| Wet bench storage (provisional sum) | no | 1
Pipeworks and Fittings
| 15mm dia pvc pipe for water reticulation, in 6m long | leng | 5 | 5
| 15mm diameter tee | no | 12
| 15mm diameter bend | no | 20
| 15mm diameter stop valve | no | 4
| 15mm diameter female adaptor | no | 12
| 15mm diameter male adaptor | no | 24
| 15mm diameter Pvc wall clip | nos | 12
| 25mm dia pvc pipe for water reticulation, in 6m long | leng | 6
| 25mm diameter tee | no | 12
| 25mm diameter bend | no | 12
| 25mm to 15mm diameter Reducing bush | nos | 2
| Solvent cement glue for pvc 500g/tin | tn | 3
Finishes
| Vinyl tile 300x300x45pieces/box | box | 7 | 17
| Vinyl tile adhesive backing. 4liter | bucket | 14 | 0
| 300x300mm non slip ceramic floor tile on adhesive backing @ 17pc/box. | box | 7 | 0
| 150x150mm x44pieces Ceramic wall tile on adhesive backing. | box | 19
| CTF Adhesive for ceramic tiles @ 20kg/bag | bag | 18
| Tile spacer 2mm @ 100pcs/pkt | pkt | 20
| Grout @ 2kg/pkt | bag | 30
Lining
| Hardbord Masonite 4.5mm thick for ceiling | sht | 15
| Plywood 2400x1200x4.5mm thick for, partition linning | sht | 30 | 82
| Insulation @ 2mx1m = 2m2/roll | roll | 15
Painting and Decorating
| Acrylic primer sealer undercoat 4 litres | tn | 10
| H/gloss 4ltrs | tn | 19
| High gloss paint 10L | bucket |  | 9
| Oil base wood primer @ 4ltrs | tn | 5
| Semi-gloss enamel @ 4liters/tin | tn | 10
| Oil base undercoat | tn | 19
| Tray complete with roller and sleeve | no | 3
| 4 inch paint brush | no | 5
| 3 inch paint brush | no | 5
| 2 inch paint brush | no | 5
| 1 inch paint brush | no | 5
| Filler no more gaps or approved filler | tube | 20
| Wood putty 20kg | kg | 1
| Turbentine @ 4.5litre/galon | galon | 2
Electrical Services
| Single Power Point(GPO 10A) | nos | 4
| Double Power point (GPO 10A) | nos | 12
| Single Light switch | nos | 3
| Double Light switch | nos | 5
| Triple Light switch | nos | 1
| Ceiling Fan complete | nos | 4
| LED Light 4" | nos | 9 | 10
| CFL Bulbs | nos | 4 | 21
| Cable 1.5mm | roll | 1
| Cable 2.5mm | mtrs | 60
| Cable 4mm | mtrs | 15
| Underground cable 8mm/6mm | mtrs | 35
| Earth wire 10mm/6mm | mtr | 6
| Copper Earth Rod with clamp | length | 1
| PVC pipe 20mm | length | 6
| PVC clip 20mm | nos | 2
| Cable clip 2.5mm | pkt | 1
| Junction box | nos | 6
| Circuit breaker 32A | nos | 1
| Circuit breaker 25A | nos | 1
| Circuit breaker 20A | nos | 1
| Circuit breaker 16A | nos | 2
| Circuit breaker 10A | nos | 2
| Circuit breaker 6A | nos | 2
| Main Switch Board 12 Ways with Neutral Link | nos | 1
| Allow for Electric Water Pump complete with fittings | no. | 1
Drainage
| 80mm diameter pvc pipe 6mtr lenght | length | 9
| 80mm diameter bend | nos | 10
| 80mm diameter tee | nos | 8
| 100mm dia upvc stormwater & drainage pipe in 6m length | length | 5
| 100mm dia bend | no | 9
| 100mm dia tee | no | 6
| 100mm diameter pvc wall clip | nos | 6
| Solvent cement glue for pvc 500g/tin | tn | 3
Tank complete with concrete base & Overhead tank
| Portland Cement 40kg | bags | 40
| 200mm thick block | no | 160
| Formply construction | sht | 4
| 100x50mm timber pine in 6m long | leng | 6
| 50x50mm timber pine in 6m long | leng | 4
| F62 fabric mesh wire 6mx2.4m/sheet | sht | 2
| Rod 6mm diameter 6m | leng | 1
| Rod 12mm diameter 6m | leng | 18
| Fine aggregate | bags | 120
| Coarse aggregate | bags | 160
| 3000 litre poly rain water tank complete with outlet | nos | 1
| 5000 liter polytank completed with outlet | no | 1
Septic Tank and Soak Pit
Septic Tanks:
| Cement 40kg | bags | 10
| 200mm thick concrete block | no |  | 300
| F62 fabric mesh wire 6mx2.4m/sheet | sht | 1
| Rod 16mm diameter 6m | leng |  | 11
| Rod 12mm diameter 6m | leng |  | 10
| Rod 6mm diameter 6m | leng |  | 2
| Approved aggregate | m3 |  | 2
| Approved sand | m3 |  | 4
| 200x25mm timber formwork | leng | 2
| Formwork plasply boarding | sht | 3
| 100x50mm formwork frames | leng | 4
Soak Pit
| Cement 40kg | bags | 5
| 200mm thick concrete block | no | 100
| F62 fabric mesh wire 6mx2.4m/sheet | sht | 1
| Approved aggregate | bags | 18
| Approved sand | bags | 9
| 200x25mm timber formwork | leng | 1
| 100x50mm formwork frames | leng | 2
Nails, Screws, Bolt, etc (to be fully galvanised)
| 4" x 3.15dia bullet head galvanised nail @ 100pcs/pkt | pkt | 15
| 30 x 2.8mm galvanised FC nails @100pcs/pkt | pkt | 10
| 50 x 3.15 dia galv nails @ 100pcs/pkt | pkt | 12
| 3" x .3.15mm bullet head galvanised nail @ 100pcs/pkt | pkt | 10
| 2" x 3.15mm clout galvanised nail @ 100pcs/pkt | pkt | 10
| M12 bolts | no | 12
| Hexagon roofing screws with EPDM washers | kg | 3
| 4" Counter sunk wood screws @ 50/pkt | pkt | 16
Total for Materials
Note on E12: : 1:2:4 mix only
Note on C161: Energy 01: 1 PVC use for main cable with Earth wire cover 5 PVC use for the underground cable cover.